## Laser cut parts
File name | Quantity | Material | Thickness | Note | Checklist
Ports_device | 1 | Acrylic / Perspex | 2 mm |  | FALSE
Middle | 1 | Acrylic / Perspex / Aluminium | 2 mm | I recommend making this part in aluminium if your breaking resistor often gets hot. | FALSE
Ports_power | 1 | Acrylic / Perspex | 3 mm |  | FALSE
Ports_motor | 1 | Acrylic / Perspex | 3 mm |  | FALSE
Top | 1 | Acrylic / Perspex | 3 mm |  | FALSE
Bottom | 1 | Acrylic / Perspex | 3 mm |  | FALSE
Extrusion_mount | 2 | Acrylic / Perspex | 3 mm |  | FALSE
Washer | 4 | Acrylic / Perspex | 3 mm |  | FALSE

## Hardware
Link | Part name | Quantity | Unit cost (£) | Subtotal | Note | Checklist
https://www.aliexpress.com/item/1005004540742511.html?pdp_npi=4@dis!GBP!%EF%BF%A10.66!%EF%BF%A10.66!!!0.86!0.86!@21010c9a17536587110257374eb521!12000029543296881!sh!UK!6136540059!X | M2.5 x 10mm panhead screws | 2 | 0.02 | 0.04 |  | FALSE
https://www.aliexpress.com/item/1005004540742511.html?pdp_npi=4@dis!GBP!%EF%BF%A10.66!%EF%BF%A10.66!!!0.86!0.86!@21010c9a17536587110257374eb521!12000029543296881!sh!UK!6136540059!X | M3 x 12mm panhead screws | 20 | 0.024 | 0.48 |  | FALSE
https://www.aliexpress.com/item/1005007145640116.html?pdp_npi=4@dis!GBP!%EF%BF%A11.19!%EF%BF%A11.01!!!1.56!1.33!@21010c9a17536587277857556eb521!12000039573015807!sh!UK!6136540059!X | M3 x 18mm Female-female standoff | 6 | 0.07 | 0.42 |  | FALSE
https://www.aliexpress.com/item/1005005261562309.html?pdp_npi=4@dis!GBP!%EF%BF%A11.05!%EF%BF%A10.89!!!1.37!1.16!@21010c9a17536587277857556eb521!12000049193537221!sh!UK!6136540059!X | M3 x 5mm Male-female standoff | 2 | 0.085 | 0.17 |  | FALSE
https://www.aliexpress.com/item/1005005261562309.html?pdp_npi=4@dis!GBP!%EF%BF%A11.05!%EF%BF%A10.89!!!1.37!1.16!@21010c9a17536587277857556eb521!12000049193537221!sh!UK!6136540059!X | M3 x 18mm Male-female standoff | 6 | 0.2 | 1.2 |  | FALSE
https://www.aliexpress.com/item/1005004546465234.html?pdp_npi=4@dis!GBP!%EF%BF%A11.16!%EF%BF%A10.98!!!1.52!1.29!@21010c9a17536589541892608eb521!12000029563823131!sh!UK!6136540059!X | M3 nuts | 8 | 0.028 | 0.224 |  | FALSE
https://www.aliexpress.com/item/1005004538865891.html?pdp_npi=4@dis!GBP!%EF%BF%A10.85!%EF%BF%A10.72!!!1.12!0.95!@21010c9a17536590135183282eb521!12000029525187169!sh!UK!6136540059!X | M3 washers | 24 | 0.0116 | 0.2784 |  | FALSE
https://www.aliexpress.com/item/1005004708825326.html?pdp_npi=4@dis!GBP!%EF%BF%A10.76!%EF%BF%A10.76!!!1.00!1.00!@21010c9a17536590135183282eb521!12000030184079482!sh!UK!6136540059!X | M3 isolating washers | 6 | 0.0137 | 0.0822 |  | FALSE
https://www.aliexpress.com/item/1005004540742511.html?pdp_npi=4@dis!GBP!%EF%BF%A10.66!%EF%BF%A10.66!!!0.86!0.86!@21010c9a17536587110257374eb521!12000029543296881!sh!UK!6136540059!X | M8 x 10mm panhead screws | 4 | 0.222 | 0.888 |  | FALSE
https://www.aliexpress.com/item/1005008656548645.html?pdp_npi=4@dis!GBP!%EF%BF%A10.72!%EF%BF%A10.72!!!0.95!0.95!@21010c9a17536591015014226eb521!12000046119454228!sh!UK!6136540059!X | M8 t-slot nuts | 4 | 0.5 | 2 |  | FALSE
https://www.aliexpress.com/item/1005004538865891.html?pdp_npi=4@dis!GBP!%EF%BF%A10.85!%EF%BF%A10.72!!!1.12!0.95!@21010c9a17536590135183282eb521!12000029525187169!sh!UK!6136540059!X | M8 washers | 4 | 0.065 | 0.26 |  | FALSE

## Electronics
Link | Part name | Quantity | Unit cost (£) | Subtotal | Note | Checklist
https://www.aliexpress.com/item/1005006689378689.html?pdp_npi=4@dis!GBP!%EF%BF%A148.49!%EF%BF%A148.49!!!454.85!454.85!@21010c9a17536592532385966eb521!12000038019492536!sh!UK!6136540059!X | ODrive Mini | 1 | 48 | 48 |  | FALSE
https://www.aliexpress.com/item/1005006431200436.html?algo_pvid=ae04226c-9e79-4382-bc9d-8560d30bd3bb&algo_exp_id=ae04226c-9e79-4382-bc9d-8560d30bd3bb-14&pdp_ext_f=%7B%22order%22:%22786%22,%22eval%22:%221%22%7D&pdp_npi=4@dis!GBP!1.79!1.79!!!16.79!16.79!@2101246417536593070615774e6a36!12000037142521778!sea!UK!6136540059!X&curPageLogUid=HWOMHNdYd0kN&utparam-url=scene:search%7Cquery_from: | USB Type-C extension cable, 90 degrees | 1 | 2.25 | 2.25 |  | FALSE

## Connectors
Link | Part name | Quantity | Unit cost (£) | Subtotal | Note | Checklist
https://www.aliexpress.com/item/1005008935438261.html?algo_pvid=caedf144-17cc-4719-ae20-24aab4831e32&algo_exp_id=caedf144-17cc-4719-ae20-24aab4831e32-6&pdp_ext_f=%7B%22order%22:%22-1%22,%22eval%22:%221%22%7D&pdp_npi=4@dis!GBP!10.96!7.89!!!14.36!10.34!@2101246417536593744616708e6a36!12000047268182323!sea!UK!6136540059!X&curPageLogUid=CwnFCIqHZEHV&utparam-url=scene:search%7Cquery_from: | CNLinko LP20, 4 pin, female plug, male circular socket | 1 | 13 | 13 | For motor and motor harness, control unit side | FALSE
https://www.aliexpress.com/item/1005006177232894.html?gps-id=pcStoreJustForYou&scm=1007.23125.137358.0&scm_id=1007.23125.137358.0&scm-url=1007.23125.137358.0&pvid=38a92839-e562-44e0-a711-417658900668&_t=gps-id:pcStoreJustForYou,scm-url:1007.23125.137358.0,pvid:38a92839-e562-44e0-a711-417658900668,tpp_buckets:668%232846%238107%231934&pdp_ext_f=%7B%22order%22:%229%22,%22eval%22:%221%22,%22sceneId%22:%2213125%22%7D&pdp_npi=4@dis!GBP!0.24!0.18!!!0.32!0.24!@21010c9a17536594306348230eb521!12000036145027752!rec!UK!6136540059!XZ | DB9 Male | 1 | 0.24 | 0.24 | For encoder harness, control unit side | FALSE
https://www.aliexpress.com/item/1005006177232894.html?gps-id=pcStoreJustForYou&scm=1007.23125.137358.0&scm_id=1007.23125.137358.0&scm-url=1007.23125.137358.0&pvid=38a92839-e562-44e0-a711-417658900668&_t=gps-id:pcStoreJustForYou,scm-url:1007.23125.137358.0,pvid:38a92839-e562-44e0-a711-417658900668,tpp_buckets:668%232846%238107%231934&pdp_ext_f=%7B%22order%22:%229%22,%22eval%22:%221%22,%22sceneId%22:%2213125%22%7D&pdp_npi=4@dis!GBP!0.24!0.18!!!0.32!0.24!@21010c9a17536594306348230eb521!12000036145027752!rec!UK!6136540059!XZ | DB9 Female | 1 | 0.24 | 0.24 | For encoder | FALSE
https://www.aliexpress.com/item/1005006195953854.html?algo_pvid=be5504b2-e22d-4151-a148-040889c7f94e&algo_exp_id=be5504b2-e22d-4151-a148-040889c7f94e-4&pdp_ext_f=%7B%22order%22:%2215%22,%22eval%22:%221%22%7D&pdp_npi=4@dis!GBP!0.47!0.42!!!0.62!0.56!@2101246417536594020427089e6a36!12000036221625008!sea!UK!6136540059!X&curPageLogUid=G0OjgYFSss70&utparam-url=scene:search%7Cquery_from: | DB9 connector housing | 1 | 0.47 | 0.47 | For encoder harness, control unit side | FALSE
https://www.aliexpress.com/item/1005003151941146.html?algo_pvid=84051433-0bac-491b-8fbb-542f87e5bc38&algo_exp_id=84051433-0bac-491b-8fbb-542f87e5bc38-1&pdp_ext_f=%7B%22order%22:%2265%22,%22eval%22:%221%22%7D&pdp_npi=4@dis!GBP!4.95!3.46!!!6.49!4.54!@2101246417536594804638626e6a36!12000024377868591!sea!UK!6136540059!X&curPageLogUid=wgRSWnppGVGx&utparam-url=scene:search%7Cquery_from: | XT60E1-M | 1 | 1 | 1 | For power | FALSE
| 3 pin connector of choice | 1 |  |  | For motor harness, motor side | FALSE
| >= 5 pin connector of choice | 1 |  |  | For encoder harness, motor side | FALSE

## Wiring
Link | Category | Part name | Colour | Length (m) / quantity | Unit cost (£) | Subtotal | Note | Checklist
https://www.aliexpress.com/item/1005001568957464.html?algo_pvid=22f2a43e-abcb-439d-9189-0a8db409ec39&algo_exp_id=22f2a43e-abcb-439d-9189-0a8db409ec39-10&pdp_ext_f=%7B%22order%22:%2213168%22,%22eval%22:%221%22%7D&pdp_npi=4@dis!GBP!0.37!0.29!!!0.49!0.39!@213ba8cc17536598175761229eebb4!12000029411871126!sea!UK!6136540059!X&curPageLogUid=6gPvuLWneptg&utparam-url=scene:search%7Cquery_from: | Cable - internal | 18awg silicone insulated cable | Black | 0.1 | 0.78 | 0.078 | For breaking resistor and shield | FALSE
https://www.aliexpress.com/item/1005001568957464.html?algo_pvid=22f2a43e-abcb-439d-9189-0a8db409ec39&algo_exp_id=22f2a43e-abcb-439d-9189-0a8db409ec39-10&pdp_ext_f=%7B%22order%22:%2213168%22,%22eval%22:%221%22%7D&pdp_npi=4@dis!GBP!0.37!0.29!!!0.49!0.39!@213ba8cc17536598175761229eebb4!12000029411871126!sea!UK!6136540059!X&curPageLogUid=6gPvuLWneptg&utparam-url=scene:search%7Cquery_from: | Cable - internal | 14awg silicone insulated cable | Blue | 0.1 | 1.46 | 0.146 | For motor | FALSE
https://www.aliexpress.com/item/1005001568957464.html?algo_pvid=22f2a43e-abcb-439d-9189-0a8db409ec39&algo_exp_id=22f2a43e-abcb-439d-9189-0a8db409ec39-10&pdp_ext_f=%7B%22order%22:%2213168%22,%22eval%22:%221%22%7D&pdp_npi=4@dis!GBP!0.37!0.29!!!0.49!0.39!@213ba8cc17536598175761229eebb4!12000029411871126!sea!UK!6136540059!X&curPageLogUid=6gPvuLWneptg&utparam-url=scene:search%7Cquery_from: | Cable - internal | 14awg silicone insulated cable | Green | 0.1 | 1.46 | 0.146 | For motor | FALSE
https://www.aliexpress.com/item/1005001568957464.html?algo_pvid=22f2a43e-abcb-439d-9189-0a8db409ec39&algo_exp_id=22f2a43e-abcb-439d-9189-0a8db409ec39-10&pdp_ext_f=%7B%22order%22:%2213168%22,%22eval%22:%221%22%7D&pdp_npi=4@dis!GBP!0.37!0.29!!!0.49!0.39!@213ba8cc17536598175761229eebb4!12000029411871126!sea!UK!6136540059!X&curPageLogUid=6gPvuLWneptg&utparam-url=scene:search%7Cquery_from: | Cable - internal | 14awg silicone insulated cable | Yellow | 0.1 | 1.46 | 0.146 | For motor | FALSE
https://www.aliexpress.com/item/1005001568957464.html?algo_pvid=22f2a43e-abcb-439d-9189-0a8db409ec39&algo_exp_id=22f2a43e-abcb-439d-9189-0a8db409ec39-10&pdp_ext_f=%7B%22order%22:%2213168%22,%22eval%22:%221%22%7D&pdp_npi=4@dis!GBP!0.37!0.29!!!0.49!0.39!@213ba8cc17536598175761229eebb4!12000029411871126!sea!UK!6136540059!X&curPageLogUid=6gPvuLWneptg&utparam-url=scene:search%7Cquery_from: | Cable - internal | 14awg silicone insulated cable | Black | 0.1 | 1.46 | 0.146 | For power | FALSE
https://www.aliexpress.com/item/1005001568957464.html?algo_pvid=22f2a43e-abcb-439d-9189-0a8db409ec39&algo_exp_id=22f2a43e-abcb-439d-9189-0a8db409ec39-10&pdp_ext_f=%7B%22order%22:%2213168%22,%22eval%22:%221%22%7D&pdp_npi=4@dis!GBP!0.37!0.29!!!0.49!0.39!@213ba8cc17536598175761229eebb4!12000029411871126!sea!UK!6136540059!X&curPageLogUid=6gPvuLWneptg&utparam-url=scene:search%7Cquery_from: | Cable - internal | 14awg silicone insulated cable | Red | 0.1 | 1.46 | 0.146 | For power | FALSE
https://www.aliexpress.com/item/1005001568848822.html?pdp_npi=4@dis!GBP!%EF%BF%A12.65!%EF%BF%A11.59!!!3.48!2.09!@21010c9a17536599050237017eb521!12000044193871164!sh!UK!6136540059!X | Cable - external | 0.5 mm², 5 cores, shielded cable | Black | Whatever needed | 8 |  | For encoder harness | FALSE
https://www.aliexpress.com/item/1005001568834817.html?pdp_npi=4@dis!GBP!%EF%BF%A14.49!%EF%BF%A13.59!!!5.88!4.70!@21010c9a17536599848527794eb521!12000031462598141!sh!UK!6136540059!X | Cable - external | 2.5 mm², 4 cores cable | Black | Whatever needed | 11 |  | For motor harness | FALSE
https://www.aliexpress.com/item/32759533775.html?gps-id=pcStoreJustForYou&scm=1007.23125.137358.0&scm_id=1007.23125.137358.0&scm-url=1007.23125.137358.0&pvid=568e4228-97c2-4057-98f6-d7cca54f74df&_t=gps-id:pcStoreJustForYou,scm-url:1007.23125.137358.0,pvid:568e4228-97c2-4057-98f6-d7cca54f74df,tpp_buckets:668%232846%238107%231934&pdp_ext_f=%7B%22order%22:%226%22,%22eval%22:%221%22,%22sceneId%22:%2213125%22%7D&pdp_npi=4@dis!GBP!1.38!1.38!!!12.98!12.98!@21010c9a17536601689371718eb521!12000024190621936!rec!UK!6136540059!XZ | Ferrule / crimp | Insulated bootlace ferrules for 18awg cables | Black | 2 | 1.4 | 1.4 | For braking resistor | FALSE
https://www.aliexpress.com/item/32858062942.html?algo_pvid=0b44ae97-eb28-4884-a1d3-eee2855332fa&algo_exp_id=0b44ae97-eb28-4884-a1d3-eee2855332fa-0&pdp_ext_f=%7B%22order%22:%2298%22,%22eval%22:%221%22%7D&pdp_npi=4@dis!GBP!1.26!1.26!!!11.84!11.84!@210156fc17536601456243605e890f!12000024096191955!sea!UK!6136540059!X&curPageLogUid=ZOv3Dt4pQfXM&utparam-url=scene:search%7Cquery_from: | Ferrule / crimp | Blade crimp lugs for 14awg / 2.5 mm² cables | Black | 5 | 1.6 | 1.6 | For harnesses | FALSE

## Miscellaneous
Link | Part name | Length (m) / quantity | Unit cost (£) | Subtotal | Note | Checklist
https://www.aliexpress.com/item/1005004925972422.html?algo_pvid=42882cf9-72cf-45d7-b938-b32c45cfded3&algo_exp_id=42882cf9-72cf-45d7-b938-b32c45cfded3-0&pdp_ext_f=%7B%22order%22:%228%22,%22eval%22:%221%22%7D&pdp_npi=4@dis!GBP!2.51!2.51!!!3.29!3.29!@2141131717536596083476768ec896!12000031044361808!sea!UK!6136540059!X&curPageLogUid=Pvs1B9eNhPu6&utparam-url=scene:search%7Cquery_from: | 50x22x3 mm heat sink | 1 | 2.5 | 2.5 | For cooling ODrive mosfets | FALSE
https://www.aliexpress.com/item/10000144116558.html?algo_pvid=cd44f558-b17b-4091-8ad6-9bdcc6c2ec65&algo_exp_id=cd44f558-b17b-4091-8ad6-9bdcc6c2ec65-0&pdp_ext_f=%7B%22order%22:%22121%22,%22eval%22:%221%22%7D&pdp_npi=4@dis!GBP!3.24!2.59!!!4.25!3.40!@2141131717536596297557085ec896!20000000127124919!sea!UK!6136540059!X&curPageLogUid=xxXSKpFbdLiO&utparam-url=scene:search%7Cquery_from: | 2mm wide zip tie | 6 | 0.01625 | 0.0975 | For cable management | FALSE
https://www.aliexpress.com/item/1005008102276612.html?pdp_npi=4@dis!GBP!%EF%BF%A10.93!%EF%BF%A10.46!!!1.22!0.61!@21010c9a17536600298588198eb521!12000043765934133!sh!UK!6136540059!X | Heatshrink tubing, 8 mm diameter | 1 | 0.98 | 0.98 | For insulating fragile cables and connectors | FALSE
https://www.aliexpress.com/item/1005008102276612.html?pdp_npi=4@dis!GBP!%EF%BF%A10.93!%EF%BF%A10.46!!!1.22!0.61!@21010c9a17536600298588198eb521!12000043765934133!sh!UK!6136540059!X | Heatshrink tubing, 2 mm diameter | 1 | 1.08 | 1.08 | For insulating cables | FALSE
https://www.aliexpress.com/item/1005008102276612.html?pdp_npi=4@dis!GBP!%EF%BF%A10.93!%EF%BF%A10.46!!!1.22!0.61!@21010c9a17536600298588198eb521!12000043765934133!sh!UK!6136540059!X | Heatshrink tubing, 1 mm diameter | 1 | 1.88 | 1.88 | For insulating cables | FALSE
https://www.aliexpress.com/item/1005007518587827.html?algo_pvid=c0919ce8-c5b6-4ac9-bcc1-243d1aaa254b&algo_exp_id=c0919ce8-c5b6-4ac9-bcc1-243d1aaa254b-0&pdp_ext_f=%7B%22order%22:%2217837%22,%22eval%22:%221%22%7D&pdp_npi=4@dis!GBP!0.96!0.95!!!9.01!8.96!@21010d9017536597854946923e81b2!12000041103956429!sea!UK!6136540059!X&curPageLogUid=bA27Ute2XKhm&utparam-url=scene:search%7Cquery_from: | Kapton tape, 10 mm wide | 1 | 1.27 | 1.27 | For insulating solder joints | FALSE